## EVENTS
Limit level | description | Duration | Levels value | limit | Date | Flight No | Reg | From | To | IP Code | P1 Code | P2 Code | PF L/R
Critical | Speed high at lift-off | 1 | 167 | 146 | 2022-02-07 | 0044 | CPD | THR | KIH |  | C28 | F3 | F
Critical | Speed high at lift-off | 1 | 167 | 146 | 2022-02-25 | 6955 | CPD | KIH | AZD |  | C28 | F21 | F
Critical | Speed high at lift-off | 1 | 163 | 146 | 2022-02-02 | 0013 | CPD | AWZ | THR |  | C5 | F21 | I
Critical | Speed high at lift-off | 2 | 166 | 146 | 2022-02-06 | 6976 | CPD | KIH | IFN |  | C28 | F23 | C
Critical | Speed High at lift-off | 1 | 166 | 146 | 2022-02-06 | 0025 | CPU | MHD | THR |  | C16 | F18 | C
Critical | Speed High at lift-off | 1 | 167 | 146 | 2022-02-08 | 6904 | CPU | MHD | IFN |  | C28 | F16 | F
Critical | Speed High at lift-off | 1 | 166 | 146 | 2022-02-13 | 6904 | CPU | MHD | IFN |  | C28 | F19 | F
Critical | Speed High at lift-off | 1 | 167 | 146 | 2022-02-20 | 0013 | CPU | AWZ | THR |  | C35 | F11 | C
Critical | Speed High at lift-off | 1.5 | 165 | 146 | 2022-02-08 | 6905 | CPU | IFN | MHD |  | C28 | F16 | C
Critical | Speed High at lift-off | 1.5 | 164 | 146 | 2022-02-14 | 6987 | CPU | ZAH | THR |  | C16 | F23 | C
Critical | Speed High at lift-off | 1.5 | 165 | 146 | 2022-02-14 | 6961 | CPU | BND | THR |  | C34 | F11 | F
Critical | Speed High at lift-off | 1 | 163 | 146 | 2022-02-25 | 0041 | CPU | MHD | THR |  | C15 | F23 | C
Critical | Speed High at lift-off | 1 | 163 | 146 | 2022-02-27 | 6905 | CPU | IFN | MHD |  | C15 | F10 | F
Critical | Speed High at lift-off | 1 | 164 | 146 | 2022-02-27 | 0025 | CPU | MHD | THR |  | C15 | F10 | C
Critical | Speed high at lift-off | 2 | 173 | 146 | 2022-02-05 | 6986 | CPX | THR | ZAH |  | C9 | F13 | C
Critical | Speed high at lift-off | 1 | 169 | 146 | 2022-02-10 | 6960 | CPX | THR | BND |  | C28 | F11 | F
Critical | Speed high at lift-off | 1 | 169 | 146 | 2022-02-10 | 0028 | CPX | THR | MHD |  | C15 | F3 | F
Critical | Speed high at lift-off | 2.5 | 171 | 146 | 2022-02-12 | 6986 | CPX | THR | ZAH |  | C35 | F11 | F
Critical | Speed high at lift-off | 1.5 | 164 | 146 | 2022-02-14 | 6959 | CPX | IFN | MHD |  | C35 | F7 | F
Critical | Speed High at lift-off | 1 | 169 | 146 | 2022-02-18 | 6958 | CPU | MHD | IFN |  | C35 | F13 | F
Critical | Speed High at lift-off | 1.5 | 169 | 146 | 2022-02-27 | 0024 | CPU | THR | MHD |  | C15 | F10 | F
Critical | Speed high at lift-off | 1 | 169 | 146 | 2022-02-18 | 6905 | CPX | IFN | MHD |  | C15 | F9 | F
Critical | Speed high conf.3 | 5.5 | 241 | 240 | 2022-02-08 | 6960 | CPX | THR | BND |  | C9 | F17 | C
Critical | Speed high conf.3 | 1 | 241 | 240 | 2022-02-27 | 0024 | CPU | THR | MHD |  | C15 | F10 | F
Critical | Long ld distance | 19.5 | 1375 | 1100 | 2022-02-27 | 6904 | CPU | MHD | IFN |  | C15 | F10 | F
Critical | Speed high conf.4 | 4 | 210 | 205 | 2022-02-27 | 6905 | CPU | IFN | MHD |  | C15 | F10 | F
Critical | Speed high conf.full | 5.5 | 206 | 200 | 2022-02-27 | 6905 | CPU | IFN | MHD |  | C15 | F10 | F
Critical | Long ld distance | 19 | 1371 | 1100 | 2022-02-27 | 6905 | CPU | IFN | MHD |  | C15 | F10 | F
Critical | Long ld distance | 17.5 | 1262 | 1100 | 2022-02-08 | 0018 | CPX | THR | AWZ |  | C6 | F23 | F
Critical | Long ld distance | 17 | 1268 | 1100 | 2022-02-13 | 6954 | CPX | AZD | KIH |  | C34 | F11 | F
Critical | Long ld distance | 19 | 1518 | 1100 | 2022-02-22 | 6904 | CPX | MHD | IFN |  | C16 | F22 | F
Critical | Mach high | 26 | 0.801 | 0.79 | 2022-02-05 | 6986 | CPX | THR | ZAH |  | C9 | F13 | C
Critical | Mach high | 38.5 | 0.809 | 0.79 | 2022-02-07 | 6986 | CPX | THR | ZAH |  | C15 | F12 | F
Critical | Desc. High 500-50 | 5 | -1823 | -1500 | 2022-02-02 | 0039 | CPD | SYZ | THR |  | C5 | F21 | I
Critical | Desc. High 500-50 | 4.5 | -1605 | -1500 | 2022-02-09 | 6955 | CPD | KIH | AZD |  | C7 | F23 | I
Critical | Desc. High 500-50 | 4.5 | -1774 | -1500 | 2022-02-10 | 0038 | CPD | THR | SYZ |  | C35 | F12 | C
Critical | Long ld distance | 18 | 1251 | 1100 | 2022-02-04 | 0026 | CPU | THR | MHD |  | C6 | F21 | I
Critical | Speed high conf.3 | 11 | 245 | 240 | 2022-02-14 | 0020 | CPU | THR | AWZ |  | C16 | F23 | F
Major | pitch Low IniClimb | 4.5 | 8.6 | 10 | 2022-02-28 | 0045 | CPD | KIH | THR |  | C14 | F9 | C
Major | Mach high | 20 | 0.795 | 0.79 | 2022-02-05 | 6960 | CPD | THR | BND |  | C7 | F12 | F
Major | Mach high | 21.5 | 0.798 | 0.79 | 2022-02-05 | 6961 | CPD | BND | THR |  | C7 | F12 | I
Major | Mach high | 36.5 | 0.795 | 0.79 | 2022-02-13 | 6919 | CPD | SYZ | MHD |  | C7 | F18 | F
Major | Mach high | 17.5 | 0.795 | 0.79 | 2022-02-13 | 6919 | CPD | SYZ | MHD |  | C7 | F18 | F
Major | Long ld distance | 16.5 | 1205 | 1100 | 2022-02-12 | 6960 | CPD | THR | BND |  | C9 | F3 | F
Major | Long ld distance | 15.5 | 1155 | 1100 | 2022-02-14 | 6904 | CPD | MHD | IFN |  | C7 | F22 | F
Major | Long ld distance | 15 | 1082 | 900 | 2022-02-04 | 0020 | CPD | THR | AWZ |  | C15 | F12 | F
Major | Long ld distance | 15 | 1171 | 900 | 2022-02-12 | 6908 | CPU | THR | SYZ |  | C16 | F18 | F
Major | Long ld distance | 16.5 | 1158 | 1100 | 2022-02-07 | 6904 | CPU | MHD | IFN |  | C7 | F23 | F
Major | Mach high | 25 | 0.795 | 0.79 | 2022-02-07 | 6905 | CPU | IFN | MHD |  | C7 | F23 | F
Major | Mach high | 31 | 0.796 | 0.79 | 2022-02-12 | 0045 | CPU | KIH | THR |  | C16 | F18 | C
Major | Long ld distance | 16.5 | 1143 | 1100 | 2022-02-25 | 0040 | CPU | THR | MHD |  | C15 | F23 | F
Major | Long ld distance | 15.5 | 1199 | 1100 | 2022-02-20 | 0045 | CPX | KIH | THR |  | C16 | F22 | C
Major | Long ld distance | 15.5 | 1075 | 900 | 2022-02-27 | 0044 | CPX | THR | KIH |  | C5 | F23 | I
Major | Mach high | 20 | 0.795 | 0.79 | 2022-02-07 | 0028 | CPX | THR | MHD |  | C35 | F6 | C
Major | Long ld distance | 14.5 | 1099 | 900 | 2022-02-23 | 0013 | CPX | AWZ | THR |  | C34 | F6 | C
Major | Roll exc.app 1000-500 | 32 | -29.4 | 25 | 2022-02-08 | 0044 | CPX | THR | KIH |  | C16 | F11 | F
LOW | Long ld distance | 15 | 1043 | 900 | 2022-02-25 | 6958 | CPX | MHD | IFN |  | C14 | F10 | F
LOW | Mach high | 32 | 0.796 | 0.79 | 2022-02-28 | 6905 | CPX | IFN | MHD |  | C9 | F7 | C | =
LOW | Long ld distance | 13 | 923 | 900 | 2022-02-01 | 6986 | CPX | THR | ZAH |  | C15 | F6 | C
LOW | Long ld distance | 13.5 | 952 | 900 | 2022-02-01 | 0018 | CPX | THR | AWZ |  | C14 | F38 | C
LOW | Long ld distance | 12.5 | 926 | 900 | 2022-02-07 | 6986 | CPX | THR | ZAH |  | C15 | F12 | F
LOW | Long ld distance | 13 | 972 | 900 | 2022-02-27 | 0028 | CPX | THR | MHD |  | C32 | F13 | F
LOW | Long ld distance | 13.5 | 945 | 900 | 2022-02-08 | 0019 | CPX | AWZ | THR |  | C6 | F23 | I
LOW | Long ld distance | 13.5 | 957 | 900 | 2022-02-09 | 0044 | CPX | THR | KIH |  | C35 | F17 | F
LOW | Long ld distance | 13 | 918 | 900 | 2022-02-11 | 6905 | CPX | IFN | MHD |  | C34 | F7 | F
LOW | Long ld distance | 15 | 1062 | 900 | 2022-02-13 | 6950 | CPX | THR | AZD |  | C34 | F11 | C
LOW | Long ld distance | 14 | 1009 | 900 | 2022-02-15 | 6904 | CPX | MHD | IFN |  | C28 | F3 | F
LOW | Long ld distance | 14.5 | 1033 | 900 | 2022-02-16 | 6977 | CPX | IFN | KIH |  | C35 | F13 | F
LOW | Long ld distance | 13.5 | 938 | 900 | 2022-02-18 | 0041 | CPX | MHD | THR |  | C15 | F9 | C
LOW | Long ld distance | 13 | 942 | 900 | 2022-02-20 | 0044 | CPX | THR | KIH |  | C16 | F22 | F
LOW | Long ld distance | 14 | 950 | 900 | 2022-02-02 | 0038 | CPD | THR | SYZ |  | C5 | F21 | I
LOW | Long ld distance | 13.5 | 1022 | 900 | 2022-02-06 | 6954 | CPD | AZD | KIH |  | C28 | F23 | F
LOW | Long ld distance | 14.5 | 998 | 900 | 2022-02-07 | 6961 | CPD | BND | THR |  | C6 | F18 | F
LOW | Long ld distance | 13.5 | 953 | 900 | 2022-02-07 | 6909 | CPD | SYZ | THR |  | C6 | F18 | C
LOW | Long ld distance | 13.5 | 936 | 900 | 2022-02-09 | 6994 | CPD | THR | IFN |  | C7 | F23 | F
LOW | Long ld distance | 13.5 | 914 | 900 | 2022-02-10 | 0027 | CPD | MHD | THR |  | C6 | F18 | F
LOW | Long ld distance | 14 | 1003 | 900 | 2022-02-16 | 6958 | CPD | MHD | IFN |  | C33 | F11 | F
LOW | Long ld distance | 14.5 | 1051 | 900 | 2022-02-27 | 6960 | CPD | THR | BND |  | C28 | F21 | F
LOW | Long ld distance | 14.5 | 997 | 900 | 2022-02-28 | 6908 | CPD | THR | SYZ |  | C5 | F19 | C
LOW | Long ld distance | 15 | 1060 | 900 | 2022-02-04 | 6958 | CPU | MHD | IFN |  | C6 | F21 | I
LOW | Long ld distance | 13.5 | 927 | 900 | 2022-02-22 | 6959 | CPU | IFN | MHD |  | C14 | F9 | C
LOW | Long ld distance | 13 | 925 | 900 | 2022-02-24 | 0027 | CPU | MHD | THR |  | C34 | F13 | F
LOW | Long ld distance | 15 | 1063 | 900 | 2022-02-26 | 45 | CPU | KIH | THR |  | C6
LOW | Long ld distance | 14 | 1013 | 900 | 2022-02-17 | 6990 | CPU | THR | MHD |  | C9 | F6 | C
LOW | Long ld distance | 14 | 998 | 900 | 2022-02-19 | 6986 | CPU | THR | ZAH |  | C14 | F12 | C
85-22 SPEED =63